## Sheet1
[11 empty] | Attenuation of the Cable Assembly: ' N Straight' to 'SMA Straight', 48 in long, for Semflex Cables Selected in 'Plot Options' Column @ Frequencies 1.8 to 18 GHz | [13 empty] | Units
| Plot Options |  | Cable Type | Part Number |  |  | Cut Off Freq. (GHz) | Loss in dB/in @ Cut Off Freq, Cable Only | Attenuation of N Straight to SMA Straight, 48 in long cable @ 18 GHz |  |  |  | 2 | 3 | 4 | 5 | 6 | 7 | 8 | 9 | 10 |  |  |  | 1200
[5 empty] | k1 | k2 |  |  |  | Attenuation of 1ft of cable @ Freq. 18 GHz |  |  | 1.8 | 3.6 | 5.4 | 7.2 | 9 | 10.8 | 12.6 | 14.4 | 16.2 | 18 | Loss of Int 1-2 at Calc freq |  | Loss | Interface | Freq | k3
|  | TRUE | HP120 | 88104 | 17.9 | 0.594 | 55 | 0.13785 | 3.8048 | 0.86635 |  | HP120 | 1.1107 | 1.5958 | 1.978 | 2.307 | 2.6018 | 2.8725 | 3.1249 | 3.3628 | 3.5888 | 3.8048 | 0.33941 | Int 1 | 0.05 | Cable Only |  | 0
|  | TRUE | HP120S | 88142 | 15.22 | 0.59 | 55 | 0.1211 | 3.3471 | 0.75193 |  | HP120S | 0.9666 | 1.3919 | 1.7281 | 2.0182 | 2.2788 | 2.5185 | 2.7424 | 2.9537 | 3.1547 | 3.3471 |  | Int 2 | 0.03 | 2.4mm Straight | 50 | 0.03
|  | TRUE | HP160 | 88163 | 12.457 | 0.343 | 40 | 0.077087 | 2.7004 | 0.59025 |  | HP160 | 0.80054 | 1.1466 | 1.4179 | 1.6505 | 1.8583 | 2.0486 | 2.2256 | 2.392 | 2.5498 | 2.7004 |  |  | Freq | 2.9mm Straight | 40 | 0.03
|  | TRUE | HP160S | 88164 | 11.72 | 0.38 | 40 | 0.074436 | 2.602 | 0.56564 |  | HP160S | 0.76365 | 1.096 | 1.3574 | 1.582 | 1.7832 | 1.9677 | 2.1396 | 2.3014 | 2.4551 | 2.602 |  | Int 1 | 18 | 3.5mm Straight | 30 | 0.03
|  | TRUE | HP160U | 88327 | 14.07 | 0.53 | 40 | 0.091822 | 3.1088 | 0.69234 |  | HP160U | 0.90057 | 1.2959 | 1.6082 | 1.8775 | 2.1192 | 2.3414 | 2.5488 | 2.7445 | 2.9307 | 3.1088 |  | Int 2 | 26 | SMA Straight | 26 | 0.03
|  | TRUE | HP190 | 88105 | 8.248 | 0.352 | 28 | 0.044584 | 1.9926 | 0.41329 |  | HP190 | 0.57531 | 0.82846 | 1.0286 | 1.2013 | 1.3565 | 1.4992 | 1.6325 | 1.7583 | 1.878 | 1.9926 |  | Pick Low | 18 | N Straight | 18 | 0.05
|  | TRUE | HP190S | 88127 | 7.45 | 0.35 | 28 | 0.041018 | 1.8557 | 0.37908 |  | HP190S | 0.53234 | 0.7676 | 0.95399 | 1.1151 | 1.26 | 1.3934 | 1.5182 | 1.636 | 1.7482 | 1.8557 |  | Calc.Freq | 18 | TNC Straight | 18 | 0.05
|  | TRUE | HP305 | 88144 | 5.349 | 0.35 | 18 | 0.024162 | 1.4992 | 0.28994 |  | HP305 | 0.41959 | 0.60815 | 0.7587 | 0.88958 | 1.0079 | 1.1173 | 1.2199 | 1.3171 | 1.41 | 1.4992 |  |  |  | 2.4mm Right Angle | 50 | 0.05
|  | TRUE | HP305S | 88145 | 4.76 | 0.37 | 18 | 0.022379 | 1.4136 | 0.26855 |  | HP305S | 0.38942 | 0.56633 | 0.70827 | 0.83212 | 0.9444 | 1.0485 | 1.1463 | 1.2392 | 1.3281 | 1.4136 |  |  |  | 2.9mm Right Angle | 40 | 0.05
|  | TRUE | HP450 | 88123 | 3.44 | 0.36 | 12 | 0.01353 | 12 GHz Cable Max | N/A |  | HP450 | 0.31786 | 0.46471 | 0.58342 | 0.68756 | 0.7824 | 0.87063 | #N/A | #N/A | #N/A | #N/A |  |  |  | 3.5mm Right Angle | 30 | 0.05
|  | TRUE | LA190S | 88315 | 7.38 | 0.32 | 28 | 0.040009 | 1.8222 | 0.37071 |  | LA190S | 0.52642 | 0.75797 | 0.94101 | 1.0989 | 1.2408 | 1.3713 | 1.4931 | 1.6081 | 1.7175 | 1.8222 |  |  |  | SMA Right Angle | 26 | 0.05
|  | TRUE | LA290S | 88242 | 4.24 | 0.185 | 19.7 | 0.01872 | 1.1922 | 0.21319 |  | LA290S | 0.34819 | 0.50022 | 0.61998 | 0.72303 | 0.8154 | 0.90019 | 0.97923 | 1.0537 | 1.1245 | 1.1922 |  |  |  | N Right Angle | 18 | 0.07
|  | TRUE | SW060 | FSW060 | 38.375 | 0.359 | 129 | 0.40181 | 7.1103 | 1.6927 |  | SW060 | 2.1926 | 3.1159 | 3.8305 | 4.4369 | 4.9742 | 5.4625 | 5.9136 | 6.3353 | 6.7329 | 7.1103 |  |  |  | TNC Right Angle | 18 | 0.07
|  | TRUE | SW086 | FSW086 | 22.621 | 0.63 | 71 | 0.19611 | 4.6319 | 1.0731 |  | SW086 | 1.3667 | 1.9593 | 2.4246 | 2.824 | 3.1813 | 3.5087 | 3.8134 | 4.1001 | 4.3721 | 4.6319
|  | TRUE | SW110 | FSW110 | 16.151 | 0.595 | 55 | 0.12709 | 3.5087 | 0.79233 |  | SW110 | 1.0169 | 1.4632 | 1.8157 | 2.1195 | 2.3923 | 2.6431 | 2.8771 | 3.0978 | 3.3078 | 3.5087
|  | TRUE | SW150 | FSW150 | 12.446 | 0.346 | 40 | 0.07713 | 2.7007 | 0.59032 |  | SW150 | 0.80017 | 1.1462 | 1.4175 | 1.6502 | 1.8581 | 2.0484 | 2.2255 | 2.392 | 2.55 | 2.7007
|  | TRUE | SW180 | FSW180 | 7.959 | 0.341 | 28 | 0.043053 | 1.9356 | 0.39905 |  | SW180 | 0.55901 | 0.80494 | 0.99936 | 1.1671 | 1.3178 | 1.4565 | 1.5859 | 1.7081 | 1.8243 | 1.9356
in |  | TRUE | KW430 | 88238 | 3.894 | 0.396 | 14 | 0.016762 | 14 GHz Cable Max | N/A |  | KW430 | 0.34482 | 0.50435 | 0.63339 | 0.74666 | 0.84984 | 0.94586 | 1.0364 | #N/A | #N/A | #N/A
ft |  | TRUE | KW530 | 88239 | 3.079 | 0.365 | 11 | 0.011856 | 11 GHz Cable Max | N/A |  | KW530 | 0.29885 | 0.43803 | 0.55094 | 0.65026 | 0.74088 | 0.82533 | #N/A | #N/A | #N/A | #N/A
mm |  | TRUE | SM402 | 88256 | 10.35 | 1.24 | 34 | 0.085425 | 2.9887 | 0.66231 |  | SM402 | 0.75205 | 1.1159 | 1.4158 | 1.6827 | 1.9284 | 2.1591 | 2.3785 | 2.5888 | 2.7918 | 2.9887
cm |  | TRUE | SM405 | 88257 | 23.98 | 1.2 | 60 | 0.21479 | 5.273 | 1.2334 |  | SM405 | 1.4806 | 2.1445 | 2.6741 | 3.1341 | 3.5496 | 3.9336 | 4.2936 | 4.6347 | 4.9603 | 5.273
m
[8 empty] | Enter length, ft |  | 1
| Select Length Units |  |  | in |  |  | Enter Length |  | 48 |  | in
[7 empty] | Enter Freq., GHz |  | 18 |  | GHz
Cable Only | [6 empty] | Pick Interface 1 |  | N Straight |  | 18 GHz max.
2.4mm Straight | [6 empty] | Pick Interface 2 |  | SMA Straight |  | 26 GHz max.
2.9mm Straight
3.5mm Straight
SMA Straight
N Straight
TNC Straight
2.4mm Right Angle
2.9mm Right Angle
3.5mm Right Angle
SMA Right Angle
N Right Angle
TNC Right Angle
Plot
Plot
Plot
Plot
Plot
Plot
Plot
Plot
Plot
Plot
Plot
Plot
Plot
Plot
Plot
Plot
Plot
Plot
Plot
Plot
Plot